## Sheet1
Upper Layer Parameters |  |  |  | Lower Layer Parameters
volume |  | 1630.4348 | m3 | volume |  | 1369.5652 | m3
density*C | Specific heat capacityxdensity | 1206 | J/m3K | density*C | Specific heat capacityxdensity | 1206 | J/m3K
U to lower layer? | this is a guess…. | 5 | W/m2C
Qin | 71874 | W
wall |  |  |  | wall
U |  |  |  | U
HTC | Heat transfer coeff't | 1.3 | W/m/degC | HTC | Heat transfer coeff't | 1.3 | W/m/degC
density*C | Specific heat capacity x Density | 1680000 | J/m3K | density*C | Specific heat capacity x Density | 1680000 | J/m3K
thickness |  | 175 | mm | thickness |  | 175 | mm
area |  | 250 | m2 | area |  | 210 | m2
ceiling |  |  |  | floor
U |  |  |  | U
HTC | Heat transfer coeff't | 0.1 | W/m/degC | HTC | Heat transfer coeff't | 1.3 | W/m/degC
density*C | Specific heat capacity x Density | 494000 | J/m3K | density*C | Specific heat capacity x Density | 1680000 | J/m3K
thickness |  | 50 |  | thickness |  | 175
area |  | 500 |  | area |  | 500